## Stratusphere 6.1 Database
Plugin ID | CVE | CVSS | Risk | Protocol | Port | Name | Synopsis | Description | Solution | See Also | Plugin Output | False Positive | Comments | Links
66848 |  | 4.3 | Medium | tcp | 5432 | SSL Null Cipher Suites Supported | The remote service supports the use of null SSL ciphers. | The remote host supports the use of SSL ciphers that offer no encryption at all. Note: This is considerably easier to exploit if the attacker is on the same physical network. | Reconfigure the affected application, if possible to avoid the use of null ciphers. | http://www.nessus.org/u?3a040ada | Here is the list of null SSL ciphers supported by the remote server : Null Ciphers (no encryption) RSA-NULL-SHA256 Kx=RSA Au=RSA Enc=None Mac=SHA256 The fields above are : {OpenSSL ciphername} Kx={key exchange} Au={authentication} Enc={symmetric encryption method} Mac={message authentication code} {export flag} |  | Will be fixed in subsequent release.
10267 |  |  | None | tcp | 22 | SSH Server Type and Version Information | An SSH server is listening on this port. | It is possible to obtain information about the remote SSH server by sending an empty authentication request. | n/a |  | SSH version : SSH-2.0-OpenSSH_5.3 SSH supported authentication : publickey,password
10287 |  |  | None | udp | 0 | Traceroute Information | It was possible to obtain traceroute information. | Makes a traceroute to the remote host. | n/a |  | For your information, here is the traceroute from 10.10.10.50 to 10.10.3.161 : 10.10.10.50 10.10.10.1 10.10.3.161 Hop Count: 2
10881 |  |  | None | tcp | 22 | SSH Protocol Versions Supported | A SSH server is running on the remote host. | This plugin determines the versions of the SSH protocol supported by the remote SSH daemon. | n/a |  | The remote SSH daemon supports the following versions of the SSH protocol : - 1.99 - 2.0
11936 |  |  | None | tcp | 0 | OS Identification | It is possible to guess the remote operating system. | Using a combination of remote probes (e.g., TCP/IP, SMB, HTTP, NTP, SNMP, etc.), it is possible to guess the name of the remote operating system in use. It is also possible sometimes to guess the version of the operating system. | n/a |  | Remote operating system : Linux Kernel 2.6.32-754.6.3.el6.x86_64 on CentOS release 6.10 (Final) Confidence level : 100 Method : LinuxDistribution The remote host is running Linux Kernel 2.6.32-754.6.3.el6.x86_64 on CentOS release 6.10 (Final)
14272 |  |  | None | tcp | 5432 | Netstat Portscanner (SSH) | Remote open ports can be enumerated via SSH. | Nessus was able to run 'netstat' on the remote host to enumerate the open ports. See the section 'plugins options' about configuring this plugin. Note: This plugin will run on Windows (using netstat.exe) in the event that the target being scanned is localhost. | n/a | https://en.wikipedia.org/wiki/Netstat | Port 5432/tcp was found to be open
14272 |  |  | None | tcp | 22 | Netstat Portscanner (SSH) | Remote open ports can be enumerated via SSH. | Nessus was able to run 'netstat' on the remote host to enumerate the open ports. See the section 'plugins options' about configuring this plugin. Note: This plugin will run on Windows (using netstat.exe) in the event that the target being scanned is localhost. | n/a | https://en.wikipedia.org/wiki/Netstat | Port 22/tcp was found to be open
14272 |  |  | None | tcp | 80 | Netstat Portscanner (SSH) | Remote open ports can be enumerated via SSH. | Nessus was able to run 'netstat' on the remote host to enumerate the open ports. See the section 'plugins options' about configuring this plugin. Note: This plugin will run on Windows (using netstat.exe) in the event that the target being scanned is localhost. | n/a | https://en.wikipedia.org/wiki/Netstat | Port 80/tcp was found to be open | Y | Discovered during internal scan. This is localhost only and is not accessible externally to the appliance.
14272 |  |  | None | tcp | 4949 | Netstat Portscanner (SSH) | Remote open ports can be enumerated via SSH. | Nessus was able to run 'netstat' on the remote host to enumerate the open ports. See the section 'plugins options' about configuring this plugin. Note: This plugin will run on Windows (using netstat.exe) in the event that the target being scanned is localhost. | n/a | https://en.wikipedia.org/wiki/Netstat | Port 4949/tcp was found to be open | Y | Discovered during internal scan. This is localhost only and is not accessible externally to the appliance.
14272 |  |  | None | udp | 123 | Netstat Portscanner (SSH) | Remote open ports can be enumerated via SSH. | Nessus was able to run 'netstat' on the remote host to enumerate the open ports. See the section 'plugins options' about configuring this plugin. Note: This plugin will run on Windows (using netstat.exe) in the event that the target being scanned is localhost. | n/a | https://en.wikipedia.org/wiki/Netstat | Port 123/udp was found to be open
19506 |  |  | None | tcp | 0 | Nessus Scan Information | This plugin displays information about the Nessus scan. | This plugin displays, for each tested host, information about the scan itself : - The version of the plugin set. - The type of scanner (Nessus or Nessus Home). - The version of the Nessus Engine. - The port scanner(s) used. - The port range scanned. - Whether credentialed or third-party patch management checks are possible. - The date of the scan. - The duration of the scan. - The number of hosts scanned in parallel. - The number of checks done in parallel. | n/a |  | Information about this scan : Nessus version : 7.2.1 Plugin feed version : 201810192051 Scanner edition used : Nessus Scan type : Normal Scan policy used : Advanced Scan Scanner IP : 10.10.10.50 Port scanner(s) : netstat Port range : default Thorough tests : no Experimental tests : no Paranoia level : 1 Report verbosity : 1 Safe checks : yes Optimize the test : yes Credentialed checks : yes, as 'friend' via ssh Attempt Least Privilege : no Patch management checks : None CGI scanning : enabled Web application tests : enabled Web app tests - Test mode : some_pairs Web app tests - Try all HTTP methods : yes Web app tests - Maximum run time : 5 minutes. Web app tests - Stop at first flaw : never Max hosts : 100 Max checks : 5 Recv timeout : 5 Backports : Detected Allow post-scan editing: Yes Scan Start Date : 2018/10/23 11:25 EDT Scan duration : 116 sec
20094 |  |  | None | tcp | 0 | VMware Virtual Machine Detection | The remote host is a VMware virtual machine. | According to the MAC address of its network adapter, the remote host is a VMware virtual machine. | Since it is physically accessible through the network, ensure that its configuration matches your organization's security policy. |  | The remote host is a VMware virtual machine.
21643 |  |  | None | tcp | 5432 | SSL Cipher Suites Supported | The remote service encrypts communications using SSL. | This plugin detects which SSL ciphers are supported by the remote service for encrypting communications. | n/a | https://www.openssl.org/docs/man1.1.0/apps/ciphers.html http://www.nessus.org/u?3a040ada | Here is the list of SSL ciphers supported by the remote server : Each group is reported per SSL Version. SSL Version : TLSv12 Null Ciphers (no encryption) RSA-NULL-SHA256 Kx=RSA Au=RSA Enc=None Mac=SHA256 High Strength Ciphers (>= 112-bit key) DHE-RSA-AES128-SHA256 Kx=DH Au=RSA Enc=AES-GCM(128) Mac=SHA256 DHE-RSA-AES256-SHA384 Kx=DH Au=RSA Enc=AES-GCM(256) Mac=SHA384 ECDHE-RSA-AES128-SHA256 Kx=ECDH Au=RSA Enc=AES-GCM(128) Mac=SHA256 ECDHE-RSA-AES256-SHA384 Kx=ECDH Au=RSA Enc=AES-GCM(256) Mac=SHA384 RSA-AES128-SHA256 Kx=RSA Au=RSA Enc=AES-GCM(128) Mac=SHA256 RSA-AES256-SHA384 Kx=RSA Au=RSA Enc=AES-GCM(256) Mac=SHA384 DHE-RSA-AES128-SHA256 Kx=DH Au=RSA Enc=AES-CBC(128) Mac=SHA256 DHE-RSA-AES256-SHA256 Kx=DH Au=RSA Enc=AES-CBC(256) Mac=SHA256 ECDHE-RSA-AES128-SHA256 Kx=ECDH Au=RSA Enc=AES-CBC(128) Mac=SHA256 ECDHE-RSA-AES256-SHA384 Kx=ECDH Au=RSA Enc=AES-CBC(256) Mac=SHA384 RSA-AES128-SHA256 Kx=RSA Au=RSA Enc=AES-CBC(128) Mac=SHA256 RSA-AES256-SHA256 Kx=RSA Au=RSA Enc=AES-CBC(256) Mac=SHA256 The fields above are : {OpenSSL ciphername} Kx={key exchange} Au={authentication} Enc={symmetric encryption method} Mac={message authentication code} {export flag} Note that this service does not encrypt traffic by default but does support upgrading to an encrypted connection using STARTTLS.
22869 |  |  | None | tcp | 0 | Software Enumeration (SSH) | It was possible to enumerate installed software on the remote host via SSH. | Nessus was able to list the software installed on the remote host by calling the appropriate command (e.g., 'rpm -qa' on RPM-based Linux distributions, qpkg, dpkg, etc.). | Remove any software that is not in compliance with your organization's acceptable use and security policies. |  | Here is the list of packages installed on the remote CentOS Linux system : ConsoleKit-0.4.1-6.el6¦(none) ConsoleKit-libs-0.4.1-6.el6¦(none) MAKEDEV-3.24-6.el6¦(none) acl-2.2.49-7.el6_9.1¦(none) aide-0.14-11.el6¦(none) apr-1.3.9-5.el6_9.1¦(none) apr-util-1.3.9-3.el6_0.1¦(none) apr-util-ldap-1.3.9-3.el6_0.1¦(none) at-3.1.10-49.el6¦(none) attr-2.4.44-7.el6¦(none) audit-2.4.5-6.el6¦(none) audit-libs-2.4.5-6.el6¦(none) authconfig-6.1.12-23.el6¦(none) basesystem-10.0-4.el6¦(none) bash-4.1.2-48.el6¦(none) bc-1.06.95-1.el6¦(none) binutils-2.20.51.0.2-5.48.el6¦(none) bridge-utils-1.2-10.el6¦(none) busybox-1.15.1-21.el6_6¦1 bzip2-1.0.5-7.el6_0¦(none) bzip2-libs-1.0.5-7.el6_0¦(none) ca-certificates-2018.2.22-65.1.el6¦(none) cairo-1.8.8-6.el6_6¦(none) centos-release-6-10.el6.centos.12.3¦(none) checkpolicy-2.0.22-1.el6¦(none) chkconfig-1.3.49.5-1.el6¦(none) chkrootkit-0.49-9.el6¦(none) clamav-0.100.1-2.el6¦(none) clamav-db-0.100.1-2.el6¦(none) cntlm-0.35.1-4.el6¦(none) conntrack-tools-0.9.13-3.el6¦(none) coreutils-8.4-47.el6¦(none) coreutils-libs-8.4-47.el6¦(none) cpio-2.10-13.el6¦(none) cracklib-2.8.16-4.el6¦(none) cracklib-dicts-2.8.16-4.el6¦(none) crda-3.13_2015.10.22-3.el6¦(none) cronie-1.4.4-16.el6_8.2¦(none) cronie-anacron-1.4.4-16.el6_8.2¦(none) crontabs-1.10-33.el6¦(none) cryptsetup-luks-1.2.0-11.el6¦(none) cryptsetup-luks-libs-1.2.0-11.el6¦(none) curl-7.19.7-53.el6_9¦(none) cyrus-sasl-2.1.23-15.el6_6.2¦(none) cyrus-sasl-lib-2.1.23-15.el6_6.2¦(none) dash-0.5.5.1-4.el6¦(none) db4-4.7.25-22.el6¦(none) db4-utils-4.7.25-22.el6¦(none) dbus-1.2.24-9.el6¦1 dbus-glib-0.86-6.el6¦(none) dbus-libs-1.2.24-9.el6¦1 dbus-python-0.83.0-6.1.el6¦(none) dejavu-fonts-common-2.33-1.el6¦(none) dejavu-lgc-sans-mono-fonts-2.33-1.el6¦(none) dejavu-sans-mono-fonts-2.33-1.el6¦(none) device-mapper-1.02.117-12.el6_9.1¦(none) device-mapper-event-1.02.117-12.el6_9.1¦(none) device-mapper-event-libs-1.02.117-12.el6_9.1¦(none) device-mapper-libs-1.02.117-12.el6_9.1¦(none) device-mapper-multipath-0.4.9-106.el6¦(none) device-mapper-multipath-libs-0.4.9-106.el6¦(none) device-mapper-persistent-data-0.6.2-0.2.rc7.el6¦(none) dhclient-4.1.1-61.P1.el6.centos¦12 dhcp-common-4.1.1-61.P1.el6.centos¦12 diffutils-2.8.1-28.el6¦(none) dmidecode-2.12-7.el6¦1 dracut-004-411.el6¦(none) dracut-fips-004-411.el6¦(none) dracut-kernel-004-411.el6¦(none) e2fsprogs-1.41.12-24.el6¦(none) e2fsprogs-libs-1.41.12-24.el6¦(none) ed-1.1-3.3.el6¦(none) efibootmgr-0.5.4-15.el6¦(none) eggdbus-0.6-3.el6¦(none) elfutils-0.164-2.el6¦(none) elfutils-libelf-0.164-2.el6¦(none) elfutils-libs-0.164-2.el6¦(none) epel-release-6-8¦(none) ethtool-3.5-6.el6¦2 expat-2.0.1-13.el6_8¦(none) expect-5.44.1.15-5.el6_4¦(none) fakeroot-1.12.2-22.2.el6¦(none) fakeroot-libs-1.12.2-22.2.el6¦(none) file-5.04-30.el6¦(none) file-libs-5.04-30.el6¦(none) filesystem-2.4.30-3.el6¦(none) findutils-4.4.2-9.el6¦1 fipscheck-1.2.0-7.el6¦(none) fipscheck-lib-1.2.0-7.el6¦(none) fontconfig-2.8.0-5.el6¦(none) fontpackages-filesystem-1.41-1.1.el6¦(none) freetype-2.3.11-17.el6¦(none) fuse-2.8.3-5.el6¦(none) gamin-0.1.10-9.el6¦(none) gawk-3.1.7-10.el6_7.3¦(none) gdb-7.2-92.el6¦(none) gdbm-1.8.0-39.el6¦(none) gdisk-0.8.10-1.el6¦(none) glib2-2.28.8-10.el6¦(none) glibc-2.12-1.212.el6¦(none) glibc-common-2.12-1.212.el6¦(none) gmp-4.3.1-13.el6¦(none) gnupg2-2.0.14-9.el6_10¦(none) gpg-pubkey-6b8d79e6-3f49313d¦(none) gpg-pubkey-9def3191-461fe38c¦(none) gpgme-1.1.8-3.el6¦(none) grep-2.20-6.el6¦(none) groff-1.18.1.4-21.el6¦(none) grub-0.97-99.el6¦1 grubby-7.0.15-7.el6¦(none) gzip-1.3.12-24.el6¦(none) hal-0.5.14-14.el6¦(none) hal-info-20090716-5.el6¦(none) hal-libs-0.5.14-14.el6¦(none) hdparm-9.43-4.el6¦(none) hmaccalc-0.9.12-2.el6¦(none) httpd-2.2.15-69.el6.centos¦(none) httpd-tools-2.2.15-69.el6.centos¦(none) hwdata-0.233-20.1.el6¦(none) info-4.13a-8.el6¦(none) initscripts-9.03.61-1.el6.centos¦(none) iproute-2.6.32-57.el6¦(none) iptables-1.4.7-19.el6¦(none) iptables-ipv6-1.4.7-19.el6¦(none) iputils-20071127-24.el6¦(none) irqbalance-1.0.7-9.el6¦2 iw-4.1-1.el6¦(none) json-c-0.11-13.el6¦(none) kbd-1.15-11.el6¦(none) kbd-misc-1.15-11.el6¦(none) kernel-2.6.32-754.6.3.el6¦(none) kernel-firmware-2.6.32-754.6.3.el6¦(none) kexec-tools-2.0.0-310.el6¦(none) keyutils-libs-1.4-5.el6¦(none) kmod-vmware-tools-vmci-9.8.2.0-2.6.32.71.el6.x86_64.6.el6¦0 kmod-vmware-tools-vmxnet-2.1.0.0-2.6.32.71.el6.x86_64.6.el6¦0 kmod-vmware-tools-vsock-9.8.1.0-2.6.32.71.el6.x86_64.6.el6¦0 kpartx-0.4.9-106.el6¦(none) krb5-libs-1.10.3-65.el6¦(none) ldns-1.6.16-7.el6.2¦(none) less-436-13.el6¦(none) libX11-1.6.4-3.el6¦(none) libX11-common-1.6.4-3.el6¦(none) libXau-1.0.6-4.el6¦(none) libXft-2.3.2-1.el6¦(none) libXrender-0.9.10-1.el6¦(none) libacl-2.2.49-7.el6_9.1¦(none) libaio-0.3.107-10.el6¦(none) libattr-2.4.44-7.el6¦(none) libblkid-2.17.2-12.28.el6_9.2¦(none) libcap-2.16-5.5.el6¦(none) libcap-ng-0.6.4-3.el6_0.1¦(none) libcom_err-1.41.12-24.el6¦(none) libcurl-7.19.7-53.el6_9¦(none) libdrm-2.4.65-2.el6¦(none) libedit-2.11-4.20080712cvs.1.el6¦(none) libevent-1.4.13-4.el6¦(none) libevent2-2.0.21-2.el6¦(none) libffi-3.0.5-3.2.el6¦(none) libgcc-4.4.7-23.el6¦(none) libgcrypt-1.4.5-12.el6_8¦(none) libgpg-error-1.7-4.el6¦(none) libidn-1.18-2.el6¦(none) libmemcached-0.31-1.1.el6¦(none) libnetfilter_conntrack-0.0.100-2.el6¦(none) libnfnetlink-1.0.0-1.el6¦(none) libnih-1.0.1-8.el6¦(none) libnl-1.1.4-2.el6¦(none) libpcap-1.4.0-4.20130826git2dbcaa1.el6¦14 libpciaccess-0.13.4-1.el6¦(none) libpng-1.2.49-2.el6_7¦2 libreswan-3.15-7.5.el6_9¦(none) libselinux-2.0.94-7.el6¦(none) libselinux-utils-2.0.94-7.el6¦(none) libsemanage-2.0.43-5.1.el6¦(none) libsepol-2.0.41-4.el6¦(none) libss-1.41.12-24.el6¦(none) libssh2-1.4.2-2.el6_7.1¦(none) libstdc++-4.4.7-23.el6¦(none) libtasn1-2.3-6.el6_5¦(none) libthai-0.1.12-3.el6¦(none) libudev-147-2.73.el6_8.2¦(none) libusb-0.1.12-23.el6¦(none) libuser-0.56.13-8.el6_7¦(none) libutempter-1.1.5-4.1.el6¦(none) libuuid-2.17.2-12.28.el6_9.2¦(none) libxcb-1.12-4.el6¦(none) libxml2-2.7.6-21.el6_8.1¦(none) libxml2-python-2.7.6-21.el6_8.1¦(none) libxslt-1.1.26-2.el6_3.1¦(none) logrotate-3.7.8-28.el6¦(none) lsof-4.82-5.el6¦(none) lua-5.1.4-4.1.el6¦(none) lvm2-2.02.143-12.el6_9.1¦(none) lvm2-libs-2.02.143-12.el6_9.1¦(none) lwl-config-utils-1.0.0-70699¦(none) lwl-console-2.0.0-70805¦(none) lwl-db-config-1.0.5-2¦(none) lwl-db-server-1.0.3-1¦(none) lwl-db-setup-1.0.0-70829¦(none) lwl-hub-munin-postgresql-1.0.1-65347¦(none) lwl-keyring-1.0.8-70006¦(none) lwl-munin-1.0.0-71067¦(none) lwl-ssl-cert-1.0.0-67993¦(none) lzo-2.03-3.1.el6_5.1¦(none) m4-1.4.13-5.el6¦(none) mailcap-2.1.31-2.el6¦(none) mailx-12.4-8.el6_6¦(none) make-3.81-23.el6¦1 man-1.6f-39.el6¦(none) mdadm-3.3.4-8.el6¦(none) mingetty-1.08-5.el6¦(none) mod_fcgid-2.3.9-1.el6¦(none) module-init-tools-3.9-26.el6¦(none) munin-2.0.40-2.el6¦(none) munin-apache-2.0.40-2.el6¦(none) munin-common-2.0.40-2.el6¦(none) munin-node-2.0.40-2.el6¦(none) mysql-libs-5.1.73-8.el6_8¦(none) nano-2.0.9-7.el6¦(none) ncurses-5.7-4.20090207.el6¦(none) ncurses-base-5.7-4.20090207.el6¦(none) ncurses-libs-5.7-4.20090207.el6¦(none) net-tools-1.60-114.el6¦(none) newt-0.52.11-4.el6¦(none) newt-python-0.52.11-4.el6¦(none) nscd-2.12-1.212.el6¦(none) nspr-4.19.0-1.el6¦(none) nss-3.36.0-9.el6_10¦(none) nss-softokn-3.14.3-23.3.el6_8¦(none) nss-softokn-freebl-3.14.3-23.3.el6_8¦(none) nss-sysinit-3.36.0-9.el6_10¦(none) nss-tools-3.36.0-9.el6_10¦(none) nss-util-3.36.0-1.el6¦(none) ntp-4.2.6p5-12.el6.centos.2¦(none) ntpdate-4.2.6p5-12.el6.centos.2¦(none) numactl-2.0.9-2.el6¦(none) openldap-2.4.40-16.el6¦(none) openscap-1.2.13-2.el6¦(none) openscap-scanner-1.2.13-2.el6¦(none) openscap-utils-1.2.13-2.el6¦(none) openssh-5.3p1-123.el6_9¦(none) openssh-clients-5.3p1-123.el6_9¦(none) openssh-server-5.3p1-123.el6_9¦(none) openssl-1.0.1e-57.el6¦(none) p11-kit-0.18.5-2.el6_5.2¦(none) p11-kit-trust-0.18.5-2.el6_5.2¦(none) pam-1.1.1-24.el6¦(none) pango-1.28.1-11.el6¦(none) parted-2.1-29.el6¦(none) passwd-0.77-7.el6¦(none) patch-2.6-8.el6_9¦(none) pciutils-3.1.10-4.el6¦(none) pciutils-libs-3.1.10-4.el6¦(none) pcre-7.8-7.el6¦(none) perl-5.10.1-144.el6¦4 perl-CGI-3.51-144.el6¦0 perl-Cache-Cache-1.06-2.el6¦(none) perl-Class-Singleton-1.4-6.el6¦(none) perl-Compress-Raw-Zlib-2.021-144.el6¦1 perl-Compress-Zlib-2.021-144.el6¦0 perl-Convert-UU-0.5201-1.el6.rf¦(none) perl-Crypt-DES-2.05-9.el6¦(none) perl-DBD-Pg-2.15.1-4.el6_3¦(none) perl-DBI-1.609-4.el6¦(none) perl-Date-Manip-6.24-1.el6¦(none) perl-DateTime-0.5300-3.el6¦1 perl-Digest-HMAC-1.01-22.el6¦(none) perl-Digest-SHA1-2.12-2.el6¦(none) perl-Email-Date-Format-1.002-5.el6¦(none) perl-Error-0.17015-4.el6¦1 perl-Expect-1.21-3.el6¦(none) perl-FCGI-0.71-4.el6¦1 perl-File-Copy-Recursive-0.38-4.el6¦(none) perl-HTML-Parser-3.64-2.el6¦(none) perl-HTML-Tagset-3.20-4.el6¦(none) perl-HTML-Template-2.9-10.el6¦(none) perl-IO-Compress-Base-2.021-144.el6¦0 perl-IO-Compress-Zlib-2.021-144.el6¦0 perl-IO-Multiplex-1.13-1.el6.rf¦(none) perl-IO-Socket-INET6-2.56-4.el6¦(none) perl-IO-Tty-1.08-4.el6¦(none) perl-IPC-ShareLite-0.17-1.el6.rf¦(none) perl-List-MoreUtils-0.22-10.el6¦(none) perl-Log-Dispatch-2.27-1.el6¦(none) perl-Log-Dispatch-FileRotate-1.19-4.el6¦(none) perl-Log-Log4perl-1.30-1.el6¦(none) perl-MIME-Lite-3.027-2.el6¦(none) perl-MIME-Types-1.28-2.el6¦(none) perl-Mail-Sender-0.8.16-3.el6¦(none) perl-Mail-Sendmail-0.79-12.el6¦(none) perl-MailTools-2.04-4.el6¦(none) perl-Math-Base85-0.2-6.el6¦(none) perl-Module-Pluggable-3.90-144.el6¦1 perl-Net-DNS-0.65-5.el6¦(none) perl-Net-IP-1.25-13.el6¦(none) perl-Net-IPv4Addr-0.10-6.el6¦(none) perl-Net-IPv6Addr-0.2-6.el6¦(none) perl-Net-SCP-Expect-0.16-1.el6.rf¦(none) perl-Net-SNMP-5.2.0-4.el6¦(none) perl-Net-SSLeay-1.35-10.el6_8.1¦(none) perl-Net-Server-2.007-2.el6¦(none) perl-NetAddr-IP-4.027-7.el6¦(none) perl-Params-Validate-0.92-3.el6¦(none) perl-Pod-Escapes-1.04-144.el6¦1 perl-Pod-Simple-3.13-144.el6¦1 perl-Socket6-0.23-4.el6¦(none) perl-Taint-Runtime-0.03-9.el6¦(none) perl-Time-HiRes-1.9721-144.el6¦4 perl-TimeDate-1.16-13.el6¦1 perl-URI-1.40-2.el6¦(none) perl-XML-DOM-1.44-7.el6¦(none) perl-XML-LibXML-1.70-5.el6¦1 perl-XML-NamespaceSupport-1.10-3.el6¦(none) perl-XML-Parser-2.36-7.el6¦(none) perl-XML-RegExp-0.03-7.el6¦(none) perl-XML-SAX-0.96-7.el6¦(none) perl-YAML-Syck-1.07-4.el6¦(none) perl-libs-5.10.1-144.el6¦4 perl-libwww-perl-5.833-5.el6¦(none) perl-version-0.77-144.el6¦3 pg_jobmon96-1.3.3-1.rhel6¦(none) pg_partman96-3.2.0-1.rhel6¦(none) pg_top96-3.7.0-5.rhel6¦(none) pgdg-centos96-9.6-3¦(none) pgpool-II-96-3.6.1-1.rhel6¦(none) pgtune-0.9.3-4.el5¦(none) pinentry-0.7.6-8.el6¦(none) pixman-0.32.8-1.el6¦(none) pkgconfig-0.23-9.1.el6¦1 plymouth-0.8.3-29.el6.centos¦(none) plymouth-core-libs-0.8.3-29.el6.centos¦(none) plymouth-scripts-0.8.3-29.el6.centos¦(none) pm-utils-1.2.5-11.el6¦(none) policycoreutils-2.0.83-30.1.el6_8¦(none) polkit-0.96-11.el6¦(none) popt-1.13-7.el6¦(none) postfix-2.6.6-8.el6¦2 postgresql96-9.6.10-1PGDG.rhel6¦(none) postgresql96-contrib-9.6.10-1PGDG.rhel6¦(none) postgresql96-libs-9.6.10-1PGDG.rhel6¦(none) postgresql96-plperl-9.6.10-1PGDG.rhel6¦(none) postgresql96-server-9.6.10-1PGDG.rhel6¦(none) procps-3.2.8-45.el6_9.3¦(none) psmisc-22.6-24.el6¦(none) pth-2.0.7-9.3.el6¦(none) pygpgme-0.1-18.20090824bzr68.el6¦(none) python-2.6.6-66.el6_8¦(none) python-ethtool-0.6-6.el6¦(none) python-iniparse-0.3.1-2.1.el6¦(none) python-iwlib-0.1-1.2.el6¦(none) python-libs-2.6.6-66.el6_8¦(none) python-psycopg2-2.7.5-1.rhel6¦(none) python-pycurl-7.19.0-9.el6¦(none) python-urlgrabber-3.9.1-11.el6¦(none) readline-6.0-4.el6¦(none) redhat-logos-60.0.14-12.el6.centos¦(none) redhat-rpm-config-9.0.3-51.el6.centos¦(none) remi-release-6.5-1.el6.remi¦(none) rootfiles-8.1-6.1.el6¦(none) rpm-4.8.0-59.el6¦(none) rpm-build-4.8.0-59.el6¦(none) rpm-libs-4.8.0-59.el6¦(none) rpm-python-4.8.0-59.el6¦(none) rpmdevtools-7.5-2.el6¦(none) rpmforge-release-0.5.3-1.el6.rf¦(none) rrdtool-1.3.8-10.el6¦(none) rrdtool-perl-1.3.8-10.el6¦(none) rsyslog-5.8.10-12.el6¦(none) scap-security-guide-0.1.28-4.el6¦(none) screen-4.0.3-19.el6¦(none) sed-4.2.1-10.el6¦(none) selinux-policy-3.7.19-312.el6¦(none) selinux-policy-targeted-3.7.19-312.el6¦(none) setup-2.8.14-23.el6¦(none) shadow-utils-4.1.5.1-5.el6¦2 shared-mime-info-0.70-6.el6¦(none) sharutils-4.7-6.1.el6¦(none) slang-2.2.1-1.el6¦(none) snappy-1.1.0-1.el6¦(none) sqlite-3.6.20-1.el6_7.2¦(none) squashfs-tools-4.0-5.el6¦(none) sudo-1.8.6p3-29.el6_9¦(none) sysstat-9.0.4-33el6_9.1¦(none) system-config-firewall-base-1.2.27-7.2.el6_6¦(none) system-config-network-tui-1.6.0.el6.3-4.el6¦(none) sysvinit-tools-2.87-6.dsf.el6¦(none) tar-1.23-15.el6_8¦2 tcl-8.5.7-6.el6¦1 tcp_wrappers-libs-7.6-58.el6¦(none) tmpwatch-2.9.16-6.el6¦(none) tnt-base-4.0.1-62018¦(none) tnt-libperltnt-1.5.0-65269¦(none) tnt-release-6.1.0-1_201810221924¦(none) tnt-setup-1.8.2-71164¦(none) tnt-setup-vmware-1.8.2-71164¦(none) tnt-tools-1.5.5-70916¦(none) tzdata-2018e-3.el6¦(none) udev-147-2.73.el6_8.2¦(none) unbound-libs-1.4.20-23.el6_9.4¦(none) unzip-6.0-5.el6¦(none) upstart-0.6.5-17.el6¦(none) usermode-1.102-3.el6¦(none) ustr-1.0.4-9.1.el6¦(none) util-linux-ng-2.17.2-12.28.el6_9.2¦(none) vim-minimal-7.4.629-5.el6_8.1¦2 vmware-tools-core-10.3.2-1.el6¦0 vmware-tools-esx-kmods-10.3.2-1.el6¦0 vmware-tools-esx-nox-10.3.2-1.el6¦0 vmware-tools-foundation-10.3.2-1.el6¦0 vmware-tools-guestlib-10.3.2-1.el6¦0 vmware-tools-libraries-nox-10.3.2-1.el6¦0 vmware-tools-plugins-deployPkg-10.3.2-1.el6¦0 vmware-tools-plugins-grabbitmqProxy-10.3.2-1.el6¦0 vmware-tools-plugins-guestInfo-10.3.2-1.el6¦0 vmware-tools-plugins-hgfsServer-10.3.2-1.el6¦0 vmware-tools-plugins-powerOps-10.3.2-1.el6¦0 vmware-tools-plugins-timeSync-10.3.2-1.el6¦0 vmware-tools-plugins-vix-10.3.2-1.el6¦0 vmware-tools-plugins-vmbackup-10.3.2-1.el6¦0 vmware-tools-repo-RHEL6-10.0.9-1.el6¦0 vmware-tools-services-10.3.2-1.el6¦0 vmware-tools-vgauth-10.3.2-1.el6¦0 vmware-tools-vmci-common-10.3.2-5.el6¦0 vmware-tools-vmxnet-common-10.3.2-5.el6¦0 vmware-tools-vsock-common-10.3.2-5.el6¦0 vs-helper-6.1.0-1¦(none) wget-1.12-10.el6¦(none) which-2.19-6.el6¦(none) wireless-tools-29-6.el6¦1 xdelta-1.1.4-8.el6¦(none) xfsprogs-3.1.1-20.el6¦(none) xml-common-0.6.3-33.el6¦(none) xz-4.999.9-0.5.beta.20091007git.el6¦(none) xz-libs-4.999.9-0.5.beta.20091007git.el6¦(none) xz-lzma-compat-4.999.9-0.5.beta.20091007git.el6¦(none) yum-3.2.29-81.el6.centos¦(none) yum-metadata-parser-1.1.2-16.el6¦(none) yum-plugin-fastestmirror-1.1.30-42.el6_10¦(none) yum-utils-1.1.30-42.el6_10¦(none) zip-3.0-1.el6_7.1¦(none) zlib-1.2.3-29.el6¦(none)
22964 |  |  | None | tcp | 22 | Service Detection | The remote service could be identified. | Nessus was able to identify the remote service by its banner or by looking at the error message it sends when it receives an HTTP request. | n/a |  | An SSH server is running on this port.
25202 |  |  | None | tcp | 0 | Enumerate IPv6 Interfaces via SSH | Nessus was able to enumerate the IPv6 interfaces on the remote host. | Nessus was able to enumerate the network interfaces configured with IPv6 addresses by connecting to the remote host via SSH using the supplied credentials. | Disable IPv6 if you are not actually using it. Otherwise, disable any unused IPv6 interfaces. |  | The following IPv6 interfaces are set on the remote host : - fe80::250:56ff:feb6:288e (on interface eth0) - ::1 (on interface lo)
25203 |  |  | None | tcp | 0 | Enumerate IPv4 Interfaces via SSH | Nessus was able to enumerate the IPv4 interfaces on the remote host. | Nessus was able to enumerate the network interfaces configured with IPv4 addresses by connecting to the remote host via SSH using the supplied credentials. | Disable any unused IPv4 interfaces. |  | The following IPv4 addresses are set on the remote host : - 10.10.3.161 (on interface eth0) - 127.0.0.1 (on interface lo)
25220 |  |  | None | tcp | 0 | TCP/IP Timestamps Supported | The remote service implements TCP timestamps. | The remote host implements TCP timestamps, as defined by RFC1323. A side effect of this feature is that the uptime of the remote host can sometimes be computed. | n/a | http://www.ietf.org/rfc/rfc1323.txt
25221 |  |  | None | tcp | 22 | Remote listeners enumeration (Linux / AIX) | Using the supplied credentials, it was possible to identify the process listening on the remote port. | By logging into the remote host with the supplied credentials, Nessus was able to obtain the name of the process listening on the remote port. Note that the method used by this plugin only works for hosts running Linux or AIX. | n/a |  | Process ID : 9604 Executable : /usr/sbin/sshd Command line : /usr/sbin/sshd
25221 |  |  | None | tcp | 4949 | Remote listeners enumeration (Linux / AIX) | Using the supplied credentials, it was possible to identify the process listening on the remote port. | By logging into the remote host with the supplied credentials, Nessus was able to obtain the name of the process listening on the remote port. Note that the method used by this plugin only works for hosts running Linux or AIX. | n/a |  | Process ID : 9933 Executable : /usr/bin/perl Command line : /usr/bin/perl -wT /usr/sbin/munin-node | Y
25221 |  |  | None | tcp | 5432 | Remote listeners enumeration (Linux / AIX) | Using the supplied credentials, it was possible to identify the process listening on the remote port. | By logging into the remote host with the supplied credentials, Nessus was able to obtain the name of the process listening on the remote port. Note that the method used by this plugin only works for hosts running Linux or AIX. | n/a |  | Process ID : 15101 Executable : /usr/pgsql-9.6/bin/postgres Command line : /usr/pgsql-9.6/bin/postmaster -D /var/lib/pgsql/9.6/data
25221 |  |  | None | tcp | 80 | Remote listeners enumeration (Linux / AIX) | Using the supplied credentials, it was possible to identify the process listening on the remote port. | By logging into the remote host with the supplied credentials, Nessus was able to obtain the name of the process listening on the remote port. Note that the method used by this plugin only works for hosts running Linux or AIX. | n/a |  | Process ID : 10102 Executable : /usr/sbin/httpd Command line : /usr/sbin/httpd
25221 |  |  | None | udp | 123 | Remote listeners enumeration (Linux / AIX) | Using the supplied credentials, it was possible to identify the process listening on the remote port. | By logging into the remote host with the supplied credentials, Nessus was able to obtain the name of the process listening on the remote port. Note that the method used by this plugin only works for hosts running Linux or AIX. | n/a |  | Process ID : 11354 Executable : /usr/sbin/ntpd Command line : ntpd -u ntp:ntp -p /var/run/ntpd.pid -g -x -g
26024 |  |  | None | tcp | 5432 | PostgreSQL Server Detection | A database service is listening on the remote host. | The remote service is a PostgreSQL database server, or a derivative such as EnterpriseDB. | Limit incoming traffic to this port if desired. | http://www.postgresql.org/
33276 |  |  | None | tcp | 0 | Enumerate MAC Addresses via SSH | Nessus was able to enumerate MAC addresses on the remote host. | Nessus was able to enumerate MAC addresses by connecting to the remote host via SSH with the supplied credentials. | Disable any unused interfaces. |  | The following MAC address exists on the remote host : - 00:50:56:B6:28:8E (interface eth0)
34098 |  |  | None | tcp | 0 | BIOS version (SSH) | The BIOS version could be read. | Using the SMBIOS (aka DMI) interface, it was possible to get the BIOS vendor and version. | N/A |  | Version : 6.00 Vendor : Phoenix Technologies LTD Release Date : 04/05/2016 UUID : 42360B94-6CE0-9A1C-ADF7-8F8F99864374
35351 |  |  | None | tcp | 0 | System Information Enumeration (via DMI) | Information about the remote system's hardware can be read. | Using the SMBIOS (aka DMI) interface, it was possible to retrieve information about the remote system's hardware, such as its product name and serial number. | n/a |  | Chassis Information Serial Number : None Version : N/A Manufacturer : No Enclosure Lock : Not Present Type : Other System Information Serial Number : VMware-42 36 0b 94 6c e0 9a 1c-ad f7 8f 8f 99 86 43 74 Version : None Manufacturer : VMware, Inc. Product Name : VMware Virtual Platform Family : Not Specified
35716 |  |  | None | tcp | 0 | Ethernet Card Manufacturer Detection | The manufacturer can be identified from the Ethernet OUI. | Each ethernet MAC address starts with a 24-bit Organizationally Unique Identifier (OUI). These OUIs are registered by IEEE. | n/a | http://standards.ieee.org/faqs/regauth.html http://www.nessus.org/u?794673b4 | The following card manufacturers were identified : 00:50:56:B6:28:8E : VMware, Inc.
39520 |  |  | None | tcp | 22 | Backported Security Patch Detection (SSH) | Security patches are backported. | Security patches may have been 'backported' to the remote SSH server without changing its version number. Banner-based checks have been disabled to avoid false positives. Note that this test is informational only and does not denote any security problem. | n/a | https://access.redhat.com/security/updates/backporting/?sc_cid=3093 | Local checks have been enabled.
45433 |  |  | None | tcp | 0 | Memory Information (via DMI) | Information about the remote system's memory devices can be read. | Using the SMBIOS (aka DMI) interface, it was possible to retrieve information about the remote system's memory devices, such as the total amount of installed memory. | n/a |  | Total memory : 1024 MB
45590 |  |  | None | tcp | 0 | Common Platform Enumeration (CPE) | It was possible to enumerate CPE names that matched on the remote system. | By using information obtained from a Nessus scan, this plugin reports CPE (Common Platform Enumeration) matches for various hardware and software products found on a host. Note that if an official CPE is not available for the product, this plugin computes the best possible CPE based on the information available from the scan. | n/a | http://cpe.mitre.org/ https://nvd.nist.gov/products/cpe | The remote operating system matched the following CPE : cpe:/o:centos:centos:6:update10 Following application CPE matched on the remote system : cpe:/a:openbsd:openssh:5.3 -> OpenBSD OpenSSH 5.3
54615 |  |  | None | tcp | 0 | Device Type | It is possible to guess the remote device type. | Based on the remote operating system, it is possible to determine what the remote system type is (eg: a printer, router, general-purpose computer, etc). | n/a |  | Remote device type : general-purpose Confidence level : 100
55472 |  |  | None | tcp | 0 | Device Hostname | It was possible to determine the remote system hostname. | This plugin reports a device's hostname collected via SSH or WMI. | n/a |  | Hostname : localhost.trustednetwork.biz localhost.trustednetwork.biz (hostname command)
56310 |  |  | None | tcp | 0 | Firewall Rule Enumeration | A firewall is configured on the remote host. | Using the supplied credentials, Nessus was able to get a list of firewall rules from the remote host. | n/a |  | By running "lsmod ¦ grep -q _conntrack_ipv4 && iptables -L -n -v -t nat", Nessus was able to get the following list of firewall rules : Chain PREROUTING (policy ACCEPT 0 packets, 0 bytes) pkts bytes target prot opt in out source destination Chain POSTROUTING (policy ACCEPT 0 packets, 0 bytes) pkts bytes target prot opt in out source destination Chain OUTPUT (policy ACCEPT 0 packets, 0 bytes) pkts bytes target prot opt in out source destination By running "lsmod ¦ grep -q iptable_filter && iptables -L -n -v -t filter", Nessus was able to get the following list of firewall rules : Chain INPUT (policy ACCEPT 0 packets, 0 bytes) pkts bytes target prot opt in out source destination 21198 3595K ACCEPT all -- lo * 0.0.0.0/0 0.0.0.0/0 3 156 DROP icmp -- * * 0.0.0.0/0 0.0.0.0/0 icmp type 13 0 0 DROP icmp -- * * 0.0.0.0/0 0.0.0.0/0 icmp type 14 1 28 ACCEPT icmp -- * * 0.0.0.0/0 0.0.0.0/0 icmp type 8 state NEW,RELATED,ESTABLISHED 528 65814 ACCEPT tcp -- eth0 * 0.0.0.0/0 0.0.0.0/0 tcp dpt:22 state NEW,RELATED,ESTABLISHED 121K 34M ACCEPT tcp -- eth0 * 0.0.0.0/0 0.0.0.0/0 tcp dpt:5432 state NEW,RELATED,ESTABLISHED 11 3197 ACCEPT all -- * * 0.0.0.0/0 0.0.0.0/0 state RELATED,ESTABLISHED 707 129K REJECT all -- * * 0.0.0.0/0 0.0.0.0/0 reject-with icmp-host-prohibited 0 0 DROP all -- * * 0.0.0.0/0 0.0.0.0/0 Chain FORWARD (policy DROP 0 packets, 0 bytes) pkts bytes target prot opt in out source destination Chain OUTPUT (policy ACCEPT 108K packets, 61M bytes) pkts bytes target prot opt in out source destination 21198 3595K ACCEPT all -- * lo 0.0.0.0/0 0.0.0.0/0
56468 |  |  | None | tcp | 0 | Time of Last System Startup | The system has been started. | Using the supplied credentials, Nessus was able to determine when the host was last started. | n/a |  | reboot system boot 2.6.32-754.6.3.e Tue Oct 23 11:20 - 15:25 (04:05) wtmp begins Tue Oct 23 11:20:06 2018
56984 |  |  | None | tcp | 5432 | SSL / TLS Versions Supported | The remote service encrypts communications. | This plugin detects which SSL and TLS versions are supported by the remote service for encrypting communications. | n/a |  | This port supports TLSv1.2.
57041 |  |  | None | tcp | 5432 | SSL Perfect Forward Secrecy Cipher Suites Supported | The remote service supports the use of SSL Perfect Forward Secrecy ciphers, which maintain confidentiality even if the key is stolen. | The remote host supports the use of SSL ciphers that offer Perfect Forward Secrecy (PFS) encryption. These cipher suites ensure that recorded SSL traffic cannot be broken at a future date if the server's private key is compromised. | n/a | http://www.openssl.org/docs/apps/ciphers.html https://en.wikipedia.org/wiki/Diffie-Hellman_key_exchange https://en.wikipedia.org/wiki/Perfect_forward_secrecy | Here is the list of SSL PFS ciphers supported by the remote server : High Strength Ciphers (>= 112-bit key) DHE-RSA-AES128-SHA256 Kx=DH Au=RSA Enc=AES-GCM(128) Mac=SHA256 DHE-RSA-AES256-SHA384 Kx=DH Au=RSA Enc=AES-GCM(256) Mac=SHA384 ECDHE-RSA-AES128-SHA256 Kx=ECDH Au=RSA Enc=AES-GCM(128) Mac=SHA256 ECDHE-RSA-AES256-SHA384 Kx=ECDH Au=RSA Enc=AES-GCM(256) Mac=SHA384 DHE-RSA-AES128-SHA256 Kx=DH Au=RSA Enc=AES-CBC(128) Mac=SHA256 DHE-RSA-AES256-SHA256 Kx=DH Au=RSA Enc=AES-CBC(256) Mac=SHA256 ECDHE-RSA-AES128-SHA256 Kx=ECDH Au=RSA Enc=AES-CBC(128) Mac=SHA256 ECDHE-RSA-AES256-SHA384 Kx=ECDH Au=RSA Enc=AES-CBC(256) Mac=SHA384 The fields above are : {OpenSSL ciphername} Kx={key exchange} Au={authentication} Enc={symmetric encryption method} Mac={message authentication code} {export flag}
58651 |  |  | None | tcp | 0 | Netstat Active Connections | Active connections are enumerated via the 'netstat' command. | This plugin runs 'netstat' on the remote machine to enumerate all active 'ESTABLISHED' or 'LISTENING' tcp/udp connections. | n/a |  | Netstat output : Active Internet connections (servers and established) Proto Recv-Q Send-Q Local Address Foreign Address State tcp 0 0 0.0.0.0:5432 0.0.0.0:* LISTEN tcp 0 0 127.0.0.1:25 0.0.0.0:* LISTEN tcp 0 0 0.0.0.0:22 0.0.0.0:* LISTEN tcp 0 0 10.10.3.161:5432 10.10.3.160:35534 ESTABLISHED tcp 0 0 10.10.3.161:5432 10.10.3.160:35536 ESTABLISHED tcp 0 0 10.10.3.161:5432 10.10.3.160:35516 ESTABLISHED tcp 0 0 10.10.3.161:5432 10.10.3.160:45624 ESTABLISHED tcp 0 0 10.10.3.161:5432 10.10.3.160:35518 ESTABLISHED tcp 0 0 10.10.3.161:5432 10.10.3.160:45506 ESTABLISHED tcp 0 0 10.10.3.161:5432 10.10.3.160:45504 ESTABLISHED tcp 0 0 127.0.0.1:36464 127.0.0.1:4949 TIME_WAIT tcp 52 0 10.10.3.161:22 10.10.10.50:39362 ESTABLISHED tcp 0 0 10.10.3.161:5432 10.10.3.160:35522 ESTABLISHED tcp 0 0 :::5432 :::* LISTEN tcp 0 0 ::1:25 :::* LISTEN tcp 0 0 :::80 :::* LISTEN tcp 0 0 :::4949 :::* LISTEN tcp 0 0 :::22 :::* LISTEN udp 0 0 127.0.0.1:30022 0.0.0.0:* udp 0 0 10.10.3.161:123 0.0.0.0:* udp 0 0 127.0.0.1:123 0.0.0.0:* udp 0 0 0.0.0.0:123 0.0.0.0:* udp 0 0 ::1:49637 ::1:49637 ESTABLISHED udp 0 0 fe80::250:56ff:feb6:288e:123 :::* udp 0 0 ::1:123 :::* udp 0 0 :::123 :::*
64582 |  |  | None | tcp | 0 | Netstat Connection Information | Nessus was able to parse the results of the 'netstat' command on the remote host. | The remote host has listening ports or established connections that Nessus was able to extract from the results of the 'netstat' command. | n/a |  | tcp4 (listen) src: [host=0.0.0.0, port=5432] dst: [host=0.0.0.0, port=*] tcp4 (listen) src: [host=127.0.0.1, port=25] dst: [host=0.0.0.0, port=*] tcp4 (listen) src: [host=0.0.0.0, port=22] dst: [host=0.0.0.0, port=*] tcp4 (established) src: [host=10.10.3.161, port=5432] dst: [host=10.10.3.160, port=35534] tcp4 (established) src: [host=10.10.3.161, port=5432] dst: [host=10.10.3.160, port=35536] tcp4 (established) src: [host=10.10.3.161, port=5432] dst: [host=10.10.3.160, port=35516] tcp4 (established) src: [host=10.10.3.161, port=5432] dst: [host=10.10.3.160, port=45624] tcp4 (established) src: [host=10.10.3.161, port=5432] dst: [host=10.10.3.160, port=35518] tcp4 (established) src: [host=10.10.3.161, port=5432] dst: [host=10.10.3.160, port=45506] tcp4 (established) src: [host=10.10.3.161, port=5432] dst: [host=10.10.3.160, port=45504] tcp4 (established) src: [host=127.0.0.1, port=36464] dst: [host=127.0.0.1, port=4949] tcp4 (established) src: [host=10.10.3.161, port=22] dst: [host=10.10.10.50, port=39362] tcp4 (established) src: [host=10.10.3.161, port=5432] dst: [host=10.10.3.160, port=35522] tcp6 (listen) src: [host=::, port=5432] dst: [host=::, port=*] tcp6 (listen) src: [host=::1, port=25] dst: [host=::, port=*] tcp6 (listen) src: [host=::, port=80] dst: [host=::, port=*] tcp6 (listen) src: [host=::, port=4949] dst: [host=::, port=*] tcp6 (listen) src: [host=::, port=22] dst: [host=::, port=*] udp4 (listen) src: [host=127.0.0.1, port=30022] dst: [host=0.0.0.0, port=*] udp4 (listen) src: [host=10.10.3.161, port=123] dst: [host=0.0.0.0, port=*] udp4 (listen) src: [host=127.0.0.1, port=123] dst: [host=0.0.0.0, port=*] udp4 (listen) src: [host=0.0.0.0, port=123] dst: [host=0.0.0.0, port=*] udp6 (established) src: [host=::1, port=49637] dst: [host=::1, port=49637] udp6 (listen) src: [host=fe80::250:56ff:feb6:288e, port=123] dst: [host=::, port=*] udp6 (listen) src: [host=::1, port=123] dst: [host=::, port=*] udp6 (listen) src: [host=::, port=123] dst: [host=::, port=*]
70544 |  |  | None | tcp | 5432 | SSL Cipher Block Chaining Cipher Suites Supported | The remote service supports the use of SSL Cipher Block Chaining ciphers, which combine previous blocks with subsequent ones. | The remote host supports the use of SSL ciphers that operate in Cipher Block Chaining (CBC) mode. These cipher suites offer additional security over Electronic Codebook (ECB) mode, but have the potential to leak information if used improperly. | n/a | http://www.openssl.org/docs/apps/ciphers.html http://www.nessus.org/u?cc4a822a http://www.openssl.org/~bodo/tls-cbc.txt | Here is the list of SSL CBC ciphers supported by the remote server : High Strength Ciphers (>= 112-bit key) DHE-RSA-AES128-SHA256 Kx=DH Au=RSA Enc=AES-CBC(128) Mac=SHA256 DHE-RSA-AES256-SHA256 Kx=DH Au=RSA Enc=AES-CBC(256) Mac=SHA256 ECDHE-RSA-AES128-SHA256 Kx=ECDH Au=RSA Enc=AES-CBC(128) Mac=SHA256 ECDHE-RSA-AES256-SHA384 Kx=ECDH Au=RSA Enc=AES-CBC(256) Mac=SHA384 RSA-AES128-SHA256 Kx=RSA Au=RSA Enc=AES-CBC(128) Mac=SHA256 RSA-AES256-SHA256 Kx=RSA Au=RSA Enc=AES-CBC(256) Mac=SHA256 The fields above are : {OpenSSL ciphername} Kx={key exchange} Au={authentication} Enc={symmetric encryption method} Mac={message authentication code} {export flag}
70657 |  |  | None | tcp | 22 | SSH Algorithms and Languages Supported | An SSH server is listening on this port. | This script detects which algorithms and languages are supported by the remote service for encrypting communications. | n/a |  | Nessus negotiated the following encryption algorithm with the server : The server supports the following options for kex_algorithms : diffie-hellman-group-exchange-sha1 diffie-hellman-group-exchange-sha256 diffie-hellman-group14-sha1 The server supports the following options for server_host_key_algorithms : ssh-rsa The server supports the following options for encryption_algorithms_client_to_server : aes128-ctr aes192-ctr aes256-ctr The server supports the following options for encryption_algorithms_server_to_client : aes128-ctr aes192-ctr aes256-ctr The server supports the following options for mac_algorithms_client_to_server : hmac-sha1 hmac-sha2-256 hmac-sha2-512 The server supports the following options for mac_algorithms_server_to_client : hmac-sha1 hmac-sha2-256 hmac-sha2-512 The server supports the following options for compression_algorithms_client_to_server : none zlib@openssh.com The server supports the following options for compression_algorithms_server_to_client : none zlib@openssh.com
83303 |  |  | None | tcp | 0 | Unix / Linux - Local Users Information : Passwords Never Expire | At least one local user has a password that never expires. | Using the supplied credentials, Nessus was able to list local users that are enabled and whose passwords never expire. | Allow or require users to change their passwords regularly. |  | Nessus found the following unlocked users with passwords that do not expire : - root - friend - ssconsole
86420 |  |  | None | tcp | 0 | Ethernet MAC Addresses | This plugin gathers MAC addresses from various sources and consolidates them into a list. | This plugin gathers MAC addresses discovered from both remote probing of the host (e.g. SNMP and Netbios) and from running local checks (e.g. ifconfig). It then consolidates the MAC addresses into a single, unique, and uniform list. | n/a |  | The following is a consolidated list of detected MAC addresses: - 00:50:56:B6:28:8E
90707 |  |  | None | tcp | 22 | SSH SCP Protocol Detection | The remote host supports the SCP protocol over SSH. | The remote host supports the Secure Copy (SCP) protocol over SSH. | n/a | https://en.wikipedia.org/wiki/Secure_copy
95928 |  |  | None | tcp | 0 | Linux User List Enumeration | Nessus was able to enumerate local users and groups on the remote host. | Using the supplied credentials, Nessus was able to enumerate the local users and groups on the remote host. | None |  | ----------[ User Accounts ]---------- User : friend Home folder : /home/friend Start script : /bin/bash Groups : friend wheel User : ssconsole Home folder : /home/ssconsole Start script : /opt/lwl/bin/lwlmenuroot.sh Groups : ssconsole tntcfg User : mnobody Home folder : / Start script : /sbin/nologin Groups : mnogroup ----------[ System Accounts ]---------- User : root Home folder : /root Start script : /bin/bash Groups : root User : bin Home folder : /bin Start script : /sbin/nologin Groups : sys daemon bin User : daemon Home folder : /sbin Start script : /sbin/nologin Groups : lp adm daemon bin User : adm Home folder : /var/adm Start script : /sbin/nologin Groups : sys adm User : lp Home folder : /var/spool/lpd Start script : /sbin/nologin Groups : lp User : sync Home folder : /sbin Start script : /sbin/nologin Groups : root User : mail Home folder : /var/spool/mail Start script : /sbin/nologin Groups : mail User : uucp Home folder : /var/spool/uucp Start script : /sbin/nologin Groups : uucp User : operator Home folder : /root Start script : /sbin/nologin Groups : root User : nobody Home folder : / Start script : /sbin/nologin Groups : nobody User : dbus Home folder : / Start script : /sbin/nologin Groups : dbus User : munin Home folder : /var/lib/munin Start script : /bin/sh Groups : munin User : vcsa Home folder : /dev Start script : /sbin/nologin Groups : vcsa User : postgres Home folder : /var/lib/pgsql Start script : /bin/bash Groups : postgres User : sshd Home folder : /var/empty/sshd Start script : /sbin/nologin Groups : sshd User : ntp Home folder : /etc/ntp Start script : /sbin/nologin Groups : ntp User : apache Home folder : /var/www Start script : /sbin/nologin Groups : munin apache User : saslauth Home folder : /var/empty/saslauth Start script : /sbin/nologin Groups : saslauth User : postfix Home folder : /var/spool/postfix Start script : /sbin/nologin Groups : mail postfix User : cntlm Home folder : /var/run/cntlm Start script : /sbin/nologin Groups : cntlm User : nscd Home folder : / Start script : /sbin/nologin Groups : nscd User : clam Home folder : /var/lib/clamav Start script : /sbin/nologin Groups : clam User : unbound Home folder : /etc/unbound Start script : /sbin/nologin Groups : unbound User : haldaemon Home folder : / Start script : /sbin/nologin Groups : haldaemon User : identity Home folder : /var/spool Start script : /sbin/nologin Groups : identity tntcfg
97993 |  |  | None | tcp | 0 | OS Identification and Installed Software Enumeration over SSH v2 (Using New SSH Library) | Information about the remote host can be disclosed via an authenticated session. | Nessus was able to login to the remote host using SSH or local commands and extract the list of installed packages. | n/a |  | It was possible to log into the remote host via SSH using 'password' authentication. The output of "uname -a" is : Linux localhost.trustednetwork.biz 2.6.32-754.6.3.el6.x86_64 #1 SMP Tue Oct 9 17:27:49 UTC 2018 x86_64 x86_64 x86_64 GNU/Linux The remote CentOS system is : CentOS release 6.10 (Final) Local security checks have been enabled for this host. Runtime : 8.944252 seconds
110095 |  |  | None | tcp | 22 | Authentication Success | Nessus was able to log in to the remote host using the provided credentials. No issues were reported with access, privilege, or intermittent failure. | Nessus was able to execute credentialed checks because it was possible to log in to the remote host using provided credentials, no access or privilege issues were reported, and no subsequent failures were reported for the successful credentials. | n/a |  | Nessus was able to log in to the following host as friend with no privilege or access problems reported: Protocol : SSH Port : 22
110483 |  |  | None | tcp | 0 | Unix / Linux Running Processes Information | Uses /bin/ps auxww command to obtain the list of running processes on the target machine at scan time. | Generated report details the running processes on the target machine at scan time. This plugin is informative only and could be used for forensic investigation, malware detection, and to confirm that your system processes conform to your system policies. | n/a |  | USER PID %CPU %MEM VSZ RSS TTY STAT START TIME COMMAND root 1 0.0 0.0 19364 676 ? Ss 11:19 0:02 /sbin/init root 2 0.0 0.0 0 0 ? S 11:19 0:00 [kthreadd] root 3 0.0 0.0 0 0 ? S 11:19 0:00 [migration/0] root 4 0.0 0.0 0 0 ? S 11:19 0:00 [ksoftirqd/0] root 5 0.0 0.0 0 0 ? S 11:19 0:00 [stopper/0] root 6 0.0 0.0 0 0 ? S 11:19 0:06 [events/0] root 7 0.0 0.0 0 0 ? S 11:19 0:00 [events/0] root 8 0.0 0.0 0 0 ? S 11:19 0:00 [events_long/0] root 9 0.0 0.0 0 0 ? S 11:19 0:00 [events_power_ef] root 10 0.0 0.0 0 0 ? S 11:19 0:00 [cgroup] root 11 0.0 0.0 0 0 ? S 11:19 0:00 [khelper] root 12 0.0 0.0 0 0 ? S 11:19 0:00 [netns] root 13 0.0 0.0 0 0 ? S 11:19 0:00 [async/mgr] root 14 0.0 0.0 0 0 ? S 11:19 0:00 [pm] root 15 0.0 0.0 0 0 ? S 11:19 0:00 [sync_supers] root 16 0.0 0.0 0 0 ? S 11:19 0:00 [bdi-default] root 17 0.0 0.0 0 0 ? S 11:19 0:00 [kintegrityd/0] root 18 0.0 0.0 0 0 ? S 11:19 0:00 [kblockd/0] root 19 0.0 0.0 0 0 ? S 11:19 0:00 [kacpid] root 20 0.0 0.0 0 0 ? S 11:19 0:00 [kacpi_notify] root 21 0.0 0.0 0 0 ? S 11:19 0:00 [kacpi_hotplug] root 22 0.0 0.0 0 0 ? S 11:19 0:00 [ata_aux] root 23 0.0 0.0 0 0 ? S 11:19 0:00 [ata_sff/0] root 24 0.0 0.0 0 0 ? S 11:19 0:00 [kseriod] root 25 0.0 0.0 0 0 ? S 11:19 0:00 [md/0] root 26 0.0 0.0 0 0 ? S 11:19 0:00 [md_misc/0] root 27 0.0 0.0 0 0 ? S 11:19 0:00 [linkwatch] root 29 0.0 0.0 0 0 ? S 11:19 0:00 [khungtaskd] root 30 0.0 0.0 0 0 ? S 11:19 0:00 [lru-add-drain/0] root 31 0.0 0.0 0 0 ? S 11:19 0:01 [kswapd0] root 32 0.0 0.0 0 0 ? SN 11:19 0:00 [ksmd] root 33 0.0 0.0 0 0 ? SN 11:19 0:00 [khugepaged] root 34 0.0 0.0 0 0 ? S 11:19 0:00 [aio/0] root 35 0.0 0.0 0 0 ? S 11:19 0:00 [crypto/0] root 42 0.0 0.0 0 0 ? S 11:19 0:00 [kthrotld/0] root 43 0.0 0.0 0 0 ? S 11:19 0:00 [pciehpd] root 45 0.0 0.0 0 0 ? S 11:19 0:00 [kpsmoused] root 47 0.0 0.0 0 0 ? S 11:19 0:00 [deferwq] root 78 0.0 0.0 0 0 ? S 11:19 0:00 [kdmremove] root 79 0.0 0.0 0 0 ? S 11:19 0:00 [kstriped] root 130 0.0 0.0 0 0 ? S 11:19 0:00 [scsi_eh_0] root 133 0.0 0.0 0 0 ? S 11:19 0:00 [vmw_pvscsi_wq_0] root 142 0.0 0.0 0 0 ? S 11:19 0:00 [scsi_eh_1] root 143 0.0 0.0 0 0 ? S 11:19 0:00 [scsi_eh_2] root 148 0.0 0.0 0 0 ? S 11:19 0:00 [ttm_swap] root 781 0.0 0.0 0 0 ? S 11:20 0:00 [jbd2/sda2-8] root 782 0.0 0.0 0 0 ? S 11:20 0:00 [ext4-dio-unwrit] root 870 0.0 0.0 11112 508 ? S<s 11:20 0:00 /sbin/udevd -d root 1049 0.0 0.0 0 0 ? S 11:20 0:00 [flush-8:0] root 1054 0.0 0.0 0 0 ? S 11:20 0:00 [flush-8:32] root 1058 0.0 0.0 0 0 ? S 11:20 0:00 [flush-8:64] root 1186 0.0 0.0 0 0 ? S 11:20 0:00 [vmmemctl] root 1350 0.0 0.0 0 0 ? S 11:20 0:00 [jbd2/sda1-8] root 1351 0.0 0.0 0 0 ? S 11:20 0:00 [ext4-dio-unwrit] root 1352 0.0 0.0 0 0 ? S 11:20 0:00 [jbd2/sda5-8] root 1353 0.0 0.0 0 0 ? S 11:20 0:00 [ext4-dio-unwrit] root 1354 0.0 0.0 0 0 ? S 11:20 0:00 [jbd2/sda9-8] root 1355 0.0 0.0 0 0 ? S 11:20 0:00 [ext4-dio-unwrit] root 1356 0.0 0.0 0 0 ? S 11:20 0:00 [jbd2/sda3-8] root 1357 0.0 0.0 0 0 ? S 11:20 0:00 [ext4-dio-unwrit] root 1358 0.0 0.0 0 0 ? S 11:20 0:00 [jbd2/sdc1-8] root 1359 0.0 0.0 0 0 ? S 11:20 0:00 [ext4-dio-unwrit] root 1360 0.0 0.0 0 0 ? S 11:20 0:00 [jbd2/sdd1-8] root 1361 0.0 0.0 0 0 ? S 11:20 0:00 [ext4-dio-unwrit] root 1362 0.0 0.0 0 0 ? S 11:20 0:00 [jbd2/sde1-8] root 1363 0.0 0.0 0 0 ? S 11:20 0:00 [ext4-dio-unwrit] root 1364 0.0 0.0 0 0 ? S 11:20 0:00 [jbd2/sda6-8] root 1365 0.0 0.0 0 0 ? S 11:20 0:00 [ext4-dio-unwrit] root 1366 0.0 0.0 0 0 ? S 11:20 0:00 [jbd2/sda8-8] root 1367 0.0 0.0 0 0 ? S 11:20 0:00 [ext4-dio-unwrit] root 1368 0.0 0.0 0 0 ? S 11:20 0:00 [jbd2/sda7-8] root 1369 0.0 0.0 0 0 ? S 11:20 0:00 [ext4-dio-unwrit] root 1543 0.0 0.0 52988 620 ? S 11:20 0:00 /usr/lib/vmware-vgauth/VGAuthService -s postgres 1582 0.1 2.0 523480 18064 ? Ss 15:23 0:00 postgres: impadmin portal 10.10.3.160(45624) idle root 1587 0.0 0.2 152988 2356 ? Sl 11:20 0:13 /usr/sbin/vmtoolsd root 2055 0.0 0.1 249088 904 ? Sl 11:20 0:00 /sbin/rsyslogd -i /var/run/syslogd.pid -c 5 root 2088 0.0 0.2 263264 2648 ? Ssl 11:20 0:00 /opt/vdesktools/bin/vs-helper -c /opt/vdesktools/grd/grd.conf root 2696 0.0 0.1 9544 976 ? S 15:25 0:00 /bin/sh /opt/lwl/bin/lwl-status root 2697 0.0 0.0 4068 548 ? S 15:25 0:00 tee /tmp/status postgres 2942 0.0 0.2 503088 2052 ? Ss 15:25 0:00 /usr/pgsql-9.6/bin/postmaster -D /var/lib/pgsql/9.6/data postgres 3458 0.0 0.5 504884 4836 ? Ss 15:25 0:00 postgres: impadminsu portal 10.10.3.160(45670) idle root 3471 5.3 0.4 102120 4164 ? Ss 15:25 0:00 sshd: friend [priv] postgres 3526 0.0 0.5 504888 4880 ? Ss 15:25 0:00 postgres: reports portal 10.10.3.160(45672) idle friend 3543 1.0 0.2 102120 2044 ? S 15:25 0:00 sshd: friend@pts/0 root 3674 25.0 0.4 102120 4160 ? Ss 15:25 0:00 sshd: friend [priv] postgres 3696 0.0 0.2 503088 1868 ? Ss 15:25 0:00 /usr/pgsql-9.6/bin/postmaster -D /var/lib/pgsql/9.6/data friend 3796 0.0 0.2 102120 2044 ? S 15:25 0:00 sshd: friend@pts/1 friend 3807 1.0 0.2 106428 1800 pts/1 Ss 15:25 0:00 -bash friend 3829 0.0 0.2 106428 1808 pts/0 Ss 15:25 0:00 -bash root 3855 1.0 0.2 82940 2636 pts/1 S+ 15:25 0:00 sudo -u root -p Password: sh -c printf "command_start_%s" "pFzJzv4L"; /bin/ps auxww; printf "command_done_%s" "CJxs0sY5" root 3863 0.0 0.2 82808 2524 pts/0 S+ 15:25 0:00 sudo -u root -p Password: sh -c printf "command_start_%s" "ejMu6655"; ps -aef; printf "command_done_%s" "Owt7CtrE" root 3875 0.0 0.1 9200 1236 pts/1 S+ 15:25 0:00 sh -c printf "command_start_%s" "pFzJzv4L"; /bin/ps auxww; printf "command_done_%s" "CJxs0sY5" root 3876 0.0 0.1 11468 992 pts/1 R+ 15:25 0:00 /bin/ps auxww root 9604 0.0 0.0 64184 472 ? Ss 11:21 0:00 /usr/sbin/sshd root 9893 0.0 0.0 81012 840 ? Ss 11:21 0:00 /usr/libexec/postfix/master postfix 9915 0.0 0.1 79156 1044 ? S 11:21 0:00 qmgr -l -t fifo -u root 9920 0.0 0.0 114988 548 ? Ss 11:21 0:02 crond root 9933 0.0 0.2 143668 2312 ? Ss 11:21 0:00 /usr/bin/perl -wT /usr/sbin/munin-node root 10044 0.0 0.0 19424 280 ? Ss 11:21 0:00 /usr/sbin/atd nscd 10080 0.0 0.1 843260 1236 ? Ssl 11:21 0:04 /usr/sbin/nscd root 10102 0.0 0.0 176660 524 ? Ss 11:21 0:00 /usr/sbin/httpd apache 10104 0.0 0.0 176572 288 ? S 11:21 0:00 /usr/sbin/httpd apache 10105 0.0 0.0 176660 280 ? S 11:21 0:00 /usr/sbin/httpd apache 10106 0.0 0.0 176660 272 ? S 11:21 0:00 /usr/sbin/httpd apache 10109 0.0 0.0 176660 272 ? S 11:21 0:00 /usr/sbin/httpd apache 10110 0.0 0.0 176660 272 ? S 11:21 0:00 /usr/sbin/httpd apache 10111 0.0 0.0 176660 272 ? S 11:21 0:00 /usr/sbin/httpd apache 10113 0.0 0.0 176660 272 ? S 11:21 0:00 /usr/sbin/httpd apache 10114 0.0 0.0 176660 272 ? S 11:21 0:00 /usr/sbin/httpd apache 10115 0.0 0.0 176660 272 ? S 11:21 0:00 /usr/sbin/httpd ntp 11354 0.0 0.0 26516 812 ? Ss 11:23 0:00 ntpd -u ntp:ntp -p /var/run/ntpd.pid -g -x -g root 11679 0.0 0.1 9412 928 ? Ss 11:23 0:01 /bin/sh /opt/lwl/bin/lwl-status root 11683 0.0 0.0 4060 304 tty2 Ss+ 11:23 0:00 /sbin/mingetty /dev/tty2 root 11687 0.0 0.0 4060 304 tty3 Ss+ 11:23 0:00 /sbin/mingetty /dev/tty3 root 11691 0.0 0.0 4060 304 tty4 Ss+ 11:23 0:00 /sbin/mingetty /dev/tty4 root 11694 0.0 0.0 4060 304 tty5 Ss+ 11:23 0:00 /sbin/mingetty /dev/tty5 root 11698 0.0 0.0 4060 304 tty6 Ss+ 11:23 0:00 /sbin/mingetty /dev/tty6 root 11709 0.0 0.0 12424 560 ? S< 11:23 0:00 /sbin/udevd -d root 11710 0.0 0.0 12428 552 ? S< 11:23 0:00 /sbin/udevd -d postgres 15101 0.0 1.6 503088 15100 ? S 11:26 0:03 /usr/pgsql-9.6/bin/postmaster -D /var/lib/pgsql/9.6/data postgres 15109 0.0 0.1 180744 904 ? Ss 11:26 0:00 postgres: logger process postgres 15111 0.0 1.5 503328 13696 ? Ss 11:26 0:01 postgres: checkpointer process postgres 15112 0.0 0.1 503088 1040 ? Ss 11:26 0:00 postgres: writer process postgres 15113 0.0 3.8 503088 33872 ? Ss 11:26 0:00 postgres: wal writer process postgres 15114 0.0 0.1 504336 1720 ? Ss 11:26 0:00 postgres: autovacuum launcher process postgres 15115 0.0 0.1 182040 1592 ? Ss 11:26 0:03 postgres: stats collector process postgres 15116 0.0 0.1 503228 992 ? Ss 11:26 0:00 postgres: bgworker: pg_partman master background worker postgres 16534 0.0 1.4 520836 13104 ? Ss 11:31 0:03 postgres: reports portal 10.10.3.160(35516) idle postgres 16535 0.0 0.5 505116 4612 ? Ss 11:31 0:01 postgres: reports portal 10.10.3.160(35518) idle postgres 16537 0.0 0.5 505116 4588 ? Ss 11:31 0:00 postgres: impadminsu portal 10.10.3.160(35522) idle postgres 16547 0.0 0.5 505116 4596 ? Ss 11:31 0:00 postgres: impadmin portal 10.10.3.160(35534) idle postgres 16548 0.0 1.9 510344 17496 ? Ss 11:31 0:00 postgres: impadmin portal 10.10.3.160(35536) idle postfix 20785 0.0 0.4 78988 3980 ? S 14:36 0:00 pickup -l -t fifo -u
117887 |  |  | None | tcp | 0 | Local Checks Enabled | Nessus was able to log in to the remote host using the provided credentials and enable local checks. | Nessus was able to enable local checks because it was possible to log in to the remote host using provided credentials, the remote host was identified as an operating system or device for which local checks are available, and the necessary information was able to be obtained from the remote host in order to enable local checks. | n/a |  | Local checks have been enabled. Account : friend Protocol : SSH
118224 |  |  | None | tcp | 5432 | PostgreSQL STARTTLS Support | The remote service supports encrypting traffic. | The remote PostgreSQL server supports the use of encryption initiated during pre-login to switch from a cleartext to an encrypted communications channel. | n/a | https://www.postgresql.org/docs/9.2/static/protocol-flow.html#AEN96066 https://www.postgresql.org/docs/9.2/static/protocol-message-formats.html | The remote service responded to the pre-login packet in a way that suggests that it supports encryption. However, Nessus failed to negotiate a TLS connection or get the associated SSL certificate, perhaps because of a network connectivity problem or the service requires a peer certificate as part of the negotiation.