## Sheet1
Plugin ID | CVE | CVSS v2.0 Base Score | Risk | Protocol | Port | Name | Synopsis | Description | Solution | See Also | Plugin Output | False Positive | Comment | Links
70658 | CVE-2008-5161 | 2.6 | Low | tcp | 22 | SSH Server CBC Mode Ciphers Enabled | The SSH server is configured to use Cipher Block Chaining. | The SSH server is configured to support Cipher Block Chaining (CBC) encryption. This may allow an attacker to recover the plaintext message from the ciphertext. Note that this plugin only checks for the options of the SSH server and does not check for vulnerable software versions. | Contact the vendor or consult product documentation to disable CBC mode cipher encryption, and enable CTR or GCM cipher mode encryption. |  | The following client-to-server Cipher Block Chaining (CBC) algorithms are supported : aes128-cbc aes256-cbc The following server-to-client Cipher Block Chaining (CBC) algorithms are supported : aes128-cbc aes256-cbc
10267 |  |  | None | tcp | 22 | SSH Server Type and Version Information | An SSH server is listening on this port. | It is possible to obtain information about the remote SSH server by sending an empty authentication request. | n/a |  | SSH version : SSH-2.0-OpenSSH_8.0 SSH supported authentication : publickey,password
10287 |  |  | None | udp | 0 | Traceroute Information | It was possible to obtain traceroute information. | Makes a traceroute to the remote host. | n/a |  | For your information, here is the traceroute from 10.10.10.163 to 10.10.3.71 : 10.10.10.163 10.10.10.1 10.10.3.71 Hop Count: 2
10881 |  |  | None | tcp | 22 | SSH Protocol Versions Supported | A SSH server is running on the remote host. | This plugin determines the versions of the SSH protocol supported by the remote SSH daemon. | n/a |  | The remote SSH daemon supports the following versions of the SSH protocol : - 1.99 - 2.0
10919 |  |  | None | tcp | 0 | Open Port Re-check | Previously open ports are now closed. | One of several ports that were previously open are now closed or unresponsive. There are several possible reasons for this : - The scan may have caused a service to freeze or stop running. - An administrator may have stopped a particular service during the scanning process. This might be an availability problem related to the following : - A network outage has been experienced during the scan, and the remote network cannot be reached anymore by the scanner. - This scanner may has been blacklisted by the system administrator or by an automatic intrusion detection / prevention system that detected the scan. - The remote host is now down, either because a user turned it off during the scan or because a select denial of service was effective. In any case, the audit of the remote host might be incomplete and may need to be done again. | - Increase checks_read_timeout and/or reduce max_checks. - Disable any IPS during the Nessus scan |  | Port 5432 was detected as being open but is now closed
11219 |  |  | None | tcp | 22 | Nessus SYN scanner | It is possible to determine which TCP ports are open. | This plugin is a SYN 'half-open' port scanner. It shall be reasonably quick even against a firewalled target. Note that SYN scans are less intrusive than TCP (full connect) scans against broken services, but they might cause problems for less robust firewalls and also leave unclosed connections on the remote target, if the network is loaded. | Protect your target with an IP filter. |  | Port 22/tcp was found to be open
11219 |  |  | None | tcp | 5432 | Nessus SYN scanner | It is possible to determine which TCP ports are open. | This plugin is a SYN 'half-open' port scanner. It shall be reasonably quick even against a firewalled target. Note that SYN scans are less intrusive than TCP (full connect) scans against broken services, but they might cause problems for less robust firewalls and also leave unclosed connections on the remote target, if the network is loaded. | Protect your target with an IP filter. |  | Port 5432/tcp was found to be open
11936 |  |  | None | tcp | 0 | OS Identification | It is possible to guess the remote operating system. | Using a combination of remote probes (e.g., TCP/IP, SMB, HTTP, NTP, SNMP, etc.), it is possible to guess the name of the remote operating system in use. It is also possible sometimes to guess the version of the operating system. | n/a |  | Remote operating system : [2] "10.10.3.71" Confidence level : 65 Method : uname Not all fingerprints could give a match. If you think some or all of the following could be used to identify the host's operating system, please email them to os-signatures@nessus.org. Be sure to include a brief description of the host itself, such as the actual operating system or product / model names. SSH:!:SSH-2.0-OpenSSH_8.0 uname:[2] 0:sudo* "10.10.3.71" 17:37 16-Jul-21.Linux 10.10.3.71 4.18.0-305.7.1.el8_4.x86_64 #1 SMP Tue Jun 29 21:55:12 UTC 2021 x86_64 x86_64 x86_64 GNU/Linux SinFP:!: P1:B10113:F0x12:W29200:O0204ffff:M1460: P2:B10113:F0x12:W28960:O0204ffff0402080affffffff4445414401030307:M1460: P3:B00000:F0x00:W0:O0:M0 P4:181500_7_p=22R The remote host is running [2] "10.10.3.71"
19506 |  |  | None | tcp | 0 | Nessus Scan Information | This plugin displays information about the Nessus scan. | This plugin displays, for each tested host, information about the scan itself : - The version of the plugin set. - The type of scanner (Nessus or Nessus Home). - The version of the Nessus Engine. - The port scanner(s) used. - The port range scanned. - The ping round trip time - Whether credentialed or third-party patch management checks are possible. - Whether the display of superseded patches is enabled - The date of the scan. - The duration of the scan. - The number of hosts scanned in parallel. - The number of checks done in parallel. | n/a |  | Information about this scan : Nessus version : 8.15.0 Nessus build : 20271 Plugin feed version : 202107151537 Scanner edition used : Nessus Scanner OS : LINUX Scanner distribution : es7-x86-64 Scan type : Normal Scan name : Stratusphere Scan policy used : Advanced Scan Scanner IP : 10.10.10.163 Port scanner(s) : nessus_syn_scanner Port range : default Ping RTT : 26.919 ms Thorough tests : no Experimental tests : no Paranoia level : 1 Report verbosity : 1 Safe checks : yes Optimize the test : yes Credentialed checks : no Patch management checks : None Display superseded patches : yes (supersedence plugin launched) CGI scanning : disabled Web application tests : disabled Max hosts : 100 Max checks : 5 Recv timeout : 5 Backports : Detected Allow post-scan editing: Yes Scan Start Date : 2021/7/16 13:32 EDT Scan duration : 1507 sec
21643 |  |  | None | tcp | 5432 | SSL Cipher Suites Supported | The remote service encrypts communications using SSL. | This plugin detects which SSL ciphers are supported by the remote service for encrypting communications. | n/a | https://www.openssl.org/docs/man1.1.0/apps/ciphers.html http://www.nessus.org/u?3a040ada | Here is the list of SSL ciphers supported by the remote server : Each group is reported per SSL Version. SSL Version : TLSv13 High Strength Ciphers (>= 112-bit key) Name Code KEX Auth Encryption MAC ---------------------- ---------- --- ---- --------------------- --- TLS_AES_256_GCM_SHA384 0x13, 0x02 - - AES-GCM(256) AEAD SSL Version : TLSv12 High Strength Ciphers (>= 112-bit key) Name Code KEX Auth Encryption MAC ---------------------- ---------- --- ---- --------------------- --- DHE-RSA-AES-128-CCM-AEAD 0xC0, 0x9E DH RSA AES-CCM(128) AEAD DHE-RSA-AES128-SHA256 0x00, 0x9E DH RSA AES-GCM(128) SHA256 DHE-RSA-AES-256-CCM-AEAD 0xC0, 0x9F DH RSA AES-CCM(256) AEAD DHE-RSA-AES256-SHA384 0x00, 0x9F DH RSA AES-GCM(256) SHA384 ECDHE-RSA-AES128-SHA256 0xC0, 0x2F ECDH RSA AES-GCM(128) SHA256 ECDHE-RSA-AES256-SHA384 0xC0, 0x30 ECDH RSA AES-GCM(256) SHA384 RSA-AES-128-CCM-AEAD 0xC0, 0x9C RSA RSA AES-CCM(128) AEAD RSA-AES128-SHA256 0x00, 0x9C RSA RSA AES-GCM(128) SHA256 RSA-AES-256-CCM-AEAD 0xC0, 0x9D RSA RSA AES-CCM(256) AEAD RSA-AES256-SHA384 0x00, 0x9D RSA RSA AES-GCM(256) SHA384 DHE-RSA-AES128-SHA256 0x00, 0x67 DH RSA AES-CBC(128) SHA256 DHE-RSA-AES256-SHA256 0x00, 0x6B DH RSA AES-CBC(256) SHA256 ECDHE-RSA-AES128-SHA256 0xC0, 0x27 ECDH RSA AES-CBC(128) SHA256 ECDHE-RSA-AES256-SHA384 0xC0, 0x28 ECDH RSA AES-CBC(256) SHA384 RSA-AES128-SHA256 0x00, 0x3C RSA RSA AES-CBC(128) SHA256 RSA-AES256-SHA256 0x00, 0x3D RSA RSA AES-CBC(256) SHA256 The fields above are : {Tenable ciphername} {Cipher ID code} Kex={key exchange} Auth={authentication} Encrypt={symmetric encryption method} MAC={message authentication code} {export flag} Note that this service does not encrypt traffic by default but does support upgrading to an encrypted connection using STARTTLS.
21745 |  |  | None | tcp | 0 | OS Security Patch Assessment Failed | Errors prevented OS Security Patch Assessment. | OS Security Patch Assessment is not available for this host because either the credentials supplied in the scan policy did not allow Nessus to log into it or some other problem occurred. | Fix the problem(s) so that OS Security Patch Assessment is possible. |  | The following service errors were logged : - Plugin : ssh_get_info.nasl Plugin ID : 12634 Plugin Name : Authenticated Check : OS Name and Installed Package Enumeration Protocol : SSH Message : Remote SSH server does not support ssh-rsa or ssh-dss server host key algorithms.
22964 |  |  | None | tcp | 22 | Service Detection | The remote service could be identified. | Nessus was able to identify the remote service by its banner or by looking at the error message it sends when it receives an HTTP request. | n/a |  | An SSH server is running on this port.
25220 |  |  | None | tcp | 0 | TCP/IP Timestamps Supported | The remote service implements TCP timestamps. | The remote host implements TCP timestamps, as defined by RFC1323. A side effect of this feature is that the uptime of the remote host can sometimes be computed. | n/a | http://www.ietf.org/rfc/rfc1323.txt
26024 |  |  | None | tcp | 5432 | PostgreSQL Server Detection | A database service is listening on the remote host. | The remote service is a PostgreSQL database server, or a derivative such as EnterpriseDB. | Limit incoming traffic to this port if desired. | https://www.postgresql.org/
39520 |  |  | None | tcp | 22 | Backported Security Patch Detection (SSH) | Security patches are backported. | Security patches may have been 'backported' to the remote SSH server without changing its version number. Banner-based checks have been disabled to avoid false positives. Note that this test is informational only and does not denote any security problem. | n/a | https://access.redhat.com/security/updates/backporting/?sc_cid=3093 | Give Nessus credentials to perform local checks.
45590 |  |  | None | tcp | 0 | Common Platform Enumeration (CPE) | It was possible to enumerate CPE names that matched on the remote system. | By using information obtained from a Nessus scan, this plugin reports CPE (Common Platform Enumeration) matches for various hardware and software products found on a host. Note that if an official CPE is not available for the product, this plugin computes the best possible CPE based on the information available from the scan. | n/a | http://cpe.mitre.org/ https://nvd.nist.gov/products/cpe | Following application CPE's matched on the remote system : cpe:/a:openbsd:openssh:8.0 cpe:/a:postgresql:postgresql:
54615 |  |  | None | tcp | 0 | Device Type | It is possible to guess the remote device type. | Based on the remote operating system, it is possible to determine what the remote system type is (eg: a printer, router, general-purpose computer, etc). | n/a |  | Remote device type : general-purpose Confidence level : 65
56984 |  |  | None | tcp | 5432 | SSL / TLS Versions Supported | The remote service encrypts communications. | This plugin detects which SSL and TLS versions are supported by the remote service for encrypting communications. | n/a |  | This port supports TLSv1.3/TLSv1.2.
57041 |  |  | None | tcp | 5432 | SSL Perfect Forward Secrecy Cipher Suites Supported | The remote service supports the use of SSL Perfect Forward Secrecy ciphers, which maintain confidentiality even if the key is stolen. | The remote host supports the use of SSL ciphers that offer Perfect Forward Secrecy (PFS) encryption. These cipher suites ensure that recorded SSL traffic cannot be broken at a future date if the server's private key is compromised. | n/a | https://www.openssl.org/docs/manmaster/man1/ciphers.html https://en.wikipedia.org/wiki/Diffie-Hellman_key_exchange https://en.wikipedia.org/wiki/Perfect_forward_secrecy | Here is the list of SSL PFS ciphers supported by the remote server : High Strength Ciphers (>= 112-bit key) Name Code KEX Auth Encryption MAC ---------------------- ---------- --- ---- --------------------- --- DHE-RSA-AES-128-CCM-AEAD 0xC0, 0x9E DH RSA AES-CCM(128) AEAD DHE-RSA-AES128-SHA256 0x00, 0x9E DH RSA AES-GCM(128) SHA256 DHE-RSA-AES-256-CCM-AEAD 0xC0, 0x9F DH RSA AES-CCM(256) AEAD DHE-RSA-AES256-SHA384 0x00, 0x9F DH RSA AES-GCM(256) SHA384 ECDHE-RSA-AES128-SHA256 0xC0, 0x2F ECDH RSA AES-GCM(128) SHA256 ECDHE-RSA-AES256-SHA384 0xC0, 0x30 ECDH RSA AES-GCM(256) SHA384 DHE-RSA-AES128-SHA256 0x00, 0x67 DH RSA AES-CBC(128) SHA256 DHE-RSA-AES256-SHA256 0x00, 0x6B DH RSA AES-CBC(256) SHA256 ECDHE-RSA-AES128-SHA256 0xC0, 0x27 ECDH RSA AES-CBC(128) SHA256 ECDHE-RSA-AES256-SHA384 0xC0, 0x28 ECDH RSA AES-CBC(256) SHA384 The fields above are : {Tenable ciphername} {Cipher ID code} Kex={key exchange} Auth={authentication} Encrypt={symmetric encryption method} MAC={message authentication code} {export flag}
70544 |  |  | None | tcp | 5432 | SSL Cipher Block Chaining Cipher Suites Supported | The remote service supports the use of SSL Cipher Block Chaining ciphers, which combine previous blocks with subsequent ones. | The remote host supports the use of SSL ciphers that operate in Cipher Block Chaining (CBC) mode. These cipher suites offer additional security over Electronic Codebook (ECB) mode, but have the potential to leak information if used improperly. | n/a | https://www.openssl.org/docs/manmaster/man1/ciphers.html http://www.nessus.org/u?cc4a822a https://www.openssl.org/~bodo/tls-cbc.txt | Here is the list of SSL CBC ciphers supported by the remote server : High Strength Ciphers (>= 112-bit key) Name Code KEX Auth Encryption MAC ---------------------- ---------- --- ---- --------------------- --- DHE-RSA-AES128-SHA256 0x00, 0x67 DH RSA AES-CBC(128) SHA256 DHE-RSA-AES256-SHA256 0x00, 0x6B DH RSA AES-CBC(256) SHA256 ECDHE-RSA-AES128-SHA256 0xC0, 0x27 ECDH RSA AES-CBC(128) SHA256 ECDHE-RSA-AES256-SHA384 0xC0, 0x28 ECDH RSA AES-CBC(256) SHA384 RSA-AES128-SHA256 0x00, 0x3C RSA RSA AES-CBC(128) SHA256 RSA-AES256-SHA256 0x00, 0x3D RSA RSA AES-CBC(256) SHA256 The fields above are : {Tenable ciphername} {Cipher ID code} Kex={key exchange} Auth={authentication} Encrypt={symmetric encryption method} MAC={message authentication code} {export flag}
70657 |  |  | None | tcp | 22 | SSH Algorithms and Languages Supported | An SSH server is listening on this port. | This script detects which algorithms and languages are supported by the remote service for encrypting communications. | n/a |  | Nessus negotiated the following encryption algorithm with the server : The server supports the following options for kex_algorithms : diffie-hellman-group-exchange-sha256 diffie-hellman-group14-sha256 diffie-hellman-group16-sha512 diffie-hellman-group18-sha512 ecdh-sha2-nistp256 ecdh-sha2-nistp384 ecdh-sha2-nistp521 The server supports the following options for server_host_key_algorithms : ecdsa-sha2-nistp256 rsa-sha2-256 rsa-sha2-512 The server supports the following options for encryption_algorithms_client_to_server : aes128-cbc aes128-ctr aes128-gcm@openssh.com aes256-cbc aes256-ctr aes256-gcm@openssh.com The server supports the following options for encryption_algorithms_server_to_client : aes128-cbc aes128-ctr aes128-gcm@openssh.com aes256-cbc aes256-ctr aes256-gcm@openssh.com The server supports the following options for mac_algorithms_client_to_server : hmac-sha1 hmac-sha1-etm@openssh.com hmac-sha2-256 hmac-sha2-256-etm@openssh.com hmac-sha2-512 hmac-sha2-512-etm@openssh.com The server supports the following options for mac_algorithms_server_to_client : hmac-sha1 hmac-sha1-etm@openssh.com hmac-sha2-256 hmac-sha2-256-etm@openssh.com hmac-sha2-512 hmac-sha2-512-etm@openssh.com The server supports the following options for compression_algorithms_client_to_server : none zlib@openssh.com The server supports the following options for compression_algorithms_server_to_client : none zlib@openssh.com
117885 |  |  | None | tcp | 22 | Target Credential Issues by Authentication Protocol - Intermittent Authentication Failure | Nessus was able to log in to the remote host using the provided credentials, but there were intermittent authentication failures. | Nessus was able to successfully authenticate to the remote host on an authentication protocol at least once using credentials provided in the scan policy. However, one or more plugins failed to authenticate to the remote host on the same port and protocol using the same credential set that was previously successful. This may indicate an intermittent authentication problem with the remote host, which could be caused by session rate limits, session concurrency limits, or other issues preventing consistent authentication success. These intermittent authentication failures may have affected the results of some plugins. See plugin output for failure details. | n/a |  | Nessus was able to successfully log in to the remote host as user "friend" on port 22 via the SSH protocol. Successful authentication was reported by the following plugin : Plugin : ssh_rate_limiting.nasl Plugin ID : 122501 Plugin Name : SSH Rate Limited Device However, one or more subsequent plugins failed to authenticate to the remote host on the same port and protocol using the same credential set that previously succeeded. This may indicate an intermittent authentication problem with the remote host which may have affected the results of the following plugins. Error message statistics : 11 Remote SSH server does not support ssh-rsa or ssh-dss server host key algorithms. Failure Details : - Plugin : netstat_portscan.nasl Plugin ID : 14272 Plugin Name : Netstat Portscanner (SSH) Message : Remote SSH server does not support ssh-rsa or ssh-dss server host key algorithms. - Plugin : ssh_get_info.nasl Plugin ID : 12634 Plugin Name : Authenticated Check : OS Name and Installed Package Enumeration Message : Remote SSH server does not support ssh-rsa or ssh-dss server host key algorithms. - Plugin : xen_server_detect.nbin Plugin ID : 78089 Plugin Name : Xen Hypervisor Detection Message : Remote SSH server does not support ssh-rsa or ssh-dss server host key algorithms. - Plugin : ssh_proc_cpuinfo.nasl Plugin ID : 56299 Plugin Name : Linux /proc/cpuinfo Message : Remote SSH server does not support ssh-rsa or ssh-dss server host key algorithms. - Plugin : ssh_openvz_detect.nasl Plugin ID : 51092 Plugin Name : OpenVZ Guest Detection Message : Remote SSH server does not support ssh-rsa or ssh-dss server host key algorithms. - Plugin : process_on_port.nasl Plugin ID : 25221 Plugin Name : Remote listeners enumeration (Linux / AIX) Message : Remote SSH server does not support ssh-rsa or ssh-dss server host key algorithms. - Plugin : cisco_wcs_installed_linux.nasl Plugin ID : 69130 Plugin Name : Cisco Wireless Control System Installed (Linux) Message : Remote SSH server does not support ssh-rsa or ssh-dss server host key algorithms. - Plugin : cisco_prime_dcnm_installed_linux.nasl Plugin ID : 67244 Plugin Name : Cisco Prime Data Center Network Manager Installed (Linux) Message : Remote SSH server does not support ssh-rsa or ssh-dss server host key algorithms. - Plugin : cisco_nac_version.nasl Plugin ID : 69788 Plugin Name : Cisco Network Admission Control (NAC) Version Message : Remote SSH server does not support ssh-rsa or ssh-dss server host key algorithms. - Plugin : bios_get_info_ssh.nasl Plugin ID : 34098 Plugin Name : BIOS Info (SSH) Message : Remote SSH server does not support ssh-rsa or ssh-dss server host key algorithms. - Plugin : bash_cve_2014_7169.nasl Plugin ID : 78385 Plugin Name : Bash Incomplete Fix Remote Code Execution Vulnerability (Shellshock) Message : Remote SSH server does not support ssh-rsa or ssh-dss server host key algorithms.
118224 |  |  | None | tcp | 5432 | PostgreSQL STARTTLS Support | The remote service supports encrypting traffic. | The remote PostgreSQL server supports the use of encryption initiated during pre-login to switch from a cleartext to an encrypted communications channel. | n/a | https://www.postgresql.org/docs/9.2/protocol-flow.html#AEN96066 https://www.postgresql.org/docs/9.2/protocol-message-formats.html | The remote service responded to the pre-login packet in a way that suggests that it supports encryption. However, Nessus failed to negotiate a TLS connection or get the associated SSL certificate, perhaps because of a network connectivity problem or the service requires a peer certificate as part of the negotiation.
136318 |  |  | None | tcp | 5432 | TLS Version 1.2 Protocol Detection | The remote service encrypts traffic using a version of TLS. | The remote service accepts connections encrypted using TLS 1.2. | N/A | https://tools.ietf.org/html/rfc5246 | TLSv1.2 is enabled and the server supports at least one cipher.
138330 |  |  | None | tcp | 5432 | TLS Version 1.3 Protocol Detection | The remote service encrypts traffic using a version of TLS. | The remote service accepts connections encrypted using TLS 1.3. | N/A | https://tools.ietf.org/html/rfc8446 | TLSv1.3 is enabled and the server supports at least one cipher.
141118 |  |  | None | tcp | 22 | Target Credential Status by Authentication Protocol - Valid Credentials Provided | Valid credentials were provided for an available authentication protocol. | Nessus was able to determine that valid credentials were provided for an authentication protocol available on the remote target because it was able to successfully authenticate directly to the remote target using that authentication protocol at least once. Authentication was successful because the authentication protocol service was available remotely, the service was able to be identified, the authentication protocol was able to be negotiated successfully, and a set of credentials provided in the scan policy for that authentication protocol was accepted by the remote service. See plugin output for details, including protocol, port, and account. Please note the following : - This plugin reports per protocol, so it is possible for valid credentials to be provided for one protocol and not another. For example, authentication may succeed via SSH but fail via SMB, while no credentials were provided for an available SNMP service. - Providing valid credentials for all available authentication protocols may improve scan coverage, but the value of successful authentication for a given protocol may vary from target to target depending upon what data (if any) is gathered from the target via that protocol. For example, successful authentication via SSH is more valuable for Linux targets than for Windows targets, and likewise successful authentication via SMB is more valuable for Windows targets than for Linux targets. | n/a |  | Nessus was able to log in to the remote host via the following protocol as friend : Protocol : SSH Port : 22
149334 |  |  | None | tcp | 22 | SSH Password Authentication Accepted | The SSH server on the remote host accepts password authentication. | The SSH server on the remote host accepts password authentication. | n/a | https://tools.ietf.org/html/rfc4252#section-8